## Calculations
Please choose your turbine model from the drop-down list and fill in the numbers of the green cells. The estimations are based on real numbers we have gathered from our experience. For a more accurate and customised estimation, please contact us.
| Turbine Model | Select your turbine model |  | ç
| Power (kW) | 0
Main benefit
remove | Number of wind turbines | 1 |  | ç
| Capacity factor (%) |  |  | ç
| Full load hours (hours) | 0
| Wind park life span (yr) |  |  | ç
| Current wind turbine age (yr) |  |  | ç
| Total annual production (MWh) | 0
| Turbine yearly production (MWh/turbine) | 0
| Price per MWh (€) |  |  | ç
| Improvement Potential | Case A | Case B
| Additional Production (MWh/yr) | 0 | 0
| Additional Availability (h/yr) | 0 | 0
| Reduced Annual Service Costs (€/yr) | 0 | 0
| Profit improvement after retrofit (€/yr) | 0 | 0
| Turnover improvement after retrofit (€/yr/turbine) | 0 | 0
| Payback time (yr) | 0 | 0
| Extra income until end life of turbines (€) | 0 | 0
| CO2 savings (tCO2/yr) | 0 | 0
| Total CO2 savings after retrofit (tCO2) | 0 | 0 |  | Extra income until end of life of turbines
[6 empty] | 0 | - | yes

## Input (hidden)
Turbine model | Power (kW) | Benefit | Energy price (€/MWh) | Solution price per turbine (€/WTG) |  | AEP improvement (Power curve) (%) |  | Operation time improvement (h/WTG/year) | Savings related to VRCC repairs (€/WTG/year) |  | Reduce Annual Service Costs (€/WTG/year) |  | AEP improvement per turbine (MWh/yr/WTG ) |  | Total turnover improvement after retrofit (€/yr)
Select your turbine model |  |  |  | low limit | high limit | low limit | high limit |  | low limit | high limit | low limit | high limit | low limit | high limit | low limit | high limit
Vestas V47 | 660 | Great performance without RCC/VRCC | 0 | 12000 | 12000 | 4 | 2 | 25 |  |  | 3000 | 2000 | 0 | 0 | 3000 | 2000
Vestas V39-V42-V44 | 600 | Great performance without RCC/VRCC, boosting | 0 | 12000 | 12000 | 6 | 3 | 25 |  |  | 3000 | 1000 | 0 | 0 | 3000 | 1000
Vestas V39 (500 kW) | 500 | great performance without RCC/VRCC | 0 | 12000 | 12000 | 4 | 2 | 25 |  |  | 3000 | 1000 | 0 | 0 | 3000 | 1000
Vestas V80 | 2000 | Great performance improvement with OEM independence | 0 | 25000 | 25000 | 2 | 0.75 | 30 | 0 | 0 | 3000 | 1000 | 0 | 0 | 3000 | 1000
Senvion MM82-MM92 | 2050 | Reduced downtimes/better performance | 0 | 11500 | 11500 | 2 | 0.75 | 20 | 0 | 0 | 3000 | 1000 | 0 | 0 | 3000 | 1000
Suzlon S64 | 1250 | Reduced downtimes | 0 | 11500 | 11500 | 4 | 1 | 50 | 0 | 0 | 3000 | 1000 | 0 | 0 | 3000 | 1000
Suzlon S88 | 2100 | Reduced downtimes | 0 | 11500 | 11500 | 3 | 1 | 50 | 0 | 0 | 3000 | 1000 | 0 | 0 | 3000 | 1000
Enercon E70-E82 | 2000 | O&M service savings | 0 | 90000 | 100000 | 4 | 1 | 75 | 0 | 0 | 35000 | 10000 | 0 | 0 | 35000 | 10000
Vestas V25 | 200 | Incomes - High energy price. Ask Sales for Business Case | 0 | 0 | 0 | 2 | 0.25 | 80 | 0 | 0 | 0 | 0 | 0 | 0 | 0 | 0
Vestas V27-V29 | 225 | Incomes - High energy price. Ask Sales for Business Case | 0 | 0 | 0 | 2 | 0.25 | 80 | 0 | 0 | 0 | 0 | 0 | 0 | 0 | 0
|  |  | For graph | 0 | 0 | 0
|  |  |  | 3 | 5 | 2
|  |  |  | 0 | 0
Do not delete
|  | 3 | yes
|  | 4 | yes
7
yes
|  | 0 | 0